## stock_parts_list
replaced	replace_plan	ref_number_set	Part_number	Type	description	Quantity	Procure	W Rating	Rebuild Suggestions	notes	from	lead spacing (measured via circuit board scaled print out)	diameter (or thickness)	length (if not radial, height if)	position	part procured	added to order	Mouser part	Manufacturer Part	$	$xN	Mouser Part when Original Part Selected Unavailable at Time of Order	Manufacturer Part when Original Part Selected Unavailable at Time of Order
		TR1	2SD389A-Q	Transistor	NPN Transistor	1
		TR2	2SA720-R	Transistor	Transistor	1
		TR3 12 13 15	2SC1328-T	Transistor	Transistors	4
		TR4 5 6 10 11 14	2SA666AI-R	Transistor	Transistors	6
		TR7 8 9	2SC1384A-R	Transistor	Transistors	3
		D1 2	RVD10DC2	Diode	Diode	1		?
		D3 4	RVD10DC2R	Diode	Diode	1		?
		D5 6 7 8 9 11	SVD1S1555	Diode	Diodes	6	?	?		found in prior reference for AU-717 build as a Toshiba Diode: crosses to 1S2076 VR30 V 150mA VF.8V IF 10 mA						1N4148		512-1N4148
		D10	OA90	Diode	Diode	1		?
		ZD1	SVDRD18EC	Diode	18V Zener	1		?
		ZD2	SVDRD6.2E	Diode	6.2V Zener	1	?	?		6.2V 1/2W zener used in AU-717 had similar part description RD-6.2E (B)						On Semi 1N5234C		512-1N5234C
		T1	ELM10S123	Transformer	Oscillator	1
		R1	ERD12FJ752	resistor	Carbon 7.5kOhm 1/2W 5%	1			Replace Metal	circuit board marks as 3.9K, resistor marked and measures as 7.5k
		R2	ERD25TJ681	resistor	Carbon 680 Ohm 1/4W 5%	1			Replace Metal
		R3 31	ERD25TJ123	resistor	Carbon 12kOhm 1/4W 5%	2			Replace Metal
		R4	ERD25TJ622	resistor	Carbon 5.2kOhm 1/4W 5%	1			Replace Metal
		R5 11 18	ERD25TJ392	resistor	Carbon 3.9kOhm 1/4W 5%	3			Replace Metal
		R6	ERD14FJ330	resistor	Carbon 33 Ohm 1/4W 5%	1			Replace Metal
		R7	ERX12ANJR47	resistor	Metal 0.47 Ohm 1/4W 5%	1
		R8 26 35	ERD25TJ102	resistor	Carbon 1kOhm 1/4W 5%	3			Replace Metal
		R9 14 21	ERD25TJ332	resistor	Carbon 3.3kOhm 1/4W 5%	3			Replace Metal
		R10	ERD25TJ183	resistor	Carbon 18kOhm 1/4W 5%	1			Replace Metal
		R12	ERD25TJ132	resistor	Carbon 1.3kOhm 1/4W *5%	1			Replace Metal
		R13	ERD25TJ911	resistor	Carbon 910 Ohm 1/4W 5%	1			Replace Metal
		R15	ERO25CKF2002	resistor	Metal 20kOhm 1/4W +1%	1
		R16	ERO25CKF1802	resistor	Metal 18kOhm 1/4W +1%	1
		R17 19 22 24	ERD25TJ153	resistor	Carbon 15kOhm 1/4W 5%	4			Replace Metal
		R20 23 25	ERD25TJ512	resistor	Carbon 5.1kOhm 1/4W 5%	3			Replace Metal
		R27 28	ERO25CKF2402	resistor	Metal 24kOhm 1/4W +1%	2
		R29	ERD25TJ182	resistor	Carbon 1.8kOhm 1/4W 5%	1			Replace Metal
		R30	ERD25TJ751	resistor	Carbon 750 Ohm 1/4W 5%	1			Replace Metal
		R32	ERD25TJ105	resistor	Carbon 1MOhm 1/4W 5%	1			Replace Metal
		R33	ERD25TJ224	resistor	Carbon 220kOhm 1/4W 5%	1			Replace Metal
		R34	ERD14FJ101	resistor	Carbon 100 Ohm 1/4W 5%	1			Replace Metal
		R36	ERD25TJ203	resistor	Carbon 20kOhm 1/4W 5%	1			Replace Metal
R40 42.8k	R40 removed	R37 40	ERD25TJ433	resistor	Carbon 43kOhm 1/4W 5%	2			Replace Metal	combined with C20							Xx – 1	603-MFR-25FTF52-43K
		R38	ERD25TJ753	resistor	Carbon 75kOhm 1/4W 5%	1			Replace Metal
		R42	ERD12FJ302	resistor	Carbon 3kOhm 1/4W 5%	1			Replace Metal
		VR1 2	EVLS3AA15B23	Variable Resistor	2kOhm (B)	2
		VR3	EVLS0AA00B23	Variable Resistor	2kOhm (B)	1
		VR4	EVLS0AA00B52	Variable Resistor	500 Ohm (B)	1
replaced	removed	C1	ECEB50V470	capacitor	Electrolytic 470 uF 50V	1				glued down, axial leads 40 mm by 16 mm	axial		16	40			xx	594-MAL212518471E3	Vishay MAL212518471E3	4.03	4.03	594-2222-021-18471	MAL202118471E3
replaced	removed	C2	ECEA25V33V	capacitor	Electrolytic 33 uF 25V	1				8mm radial, 6.2 mm lead spacing	radial	7.4	8.1	10.8	1 inch from C1, in box C1		xx	647-ULD2C330MPD1TD	Nichicon ULD2C330MPD1TD	0.86	0.86
		C3	ECQM1H153KZ	capacitor	Polyester 0.015uF 50V 10%	1						9.4			in box B1
replaced C21	removed C21	C4 21	ECEA50Z1	capacitor	Electrolytic 1uF 50V	2				C21 mounted on top of the board, 4.2 mm spacing, 5 mm radial; C4 marked as 1uF but 2.2 uF was on the board! Replaced with 1 uF initially then found 2.2 uF 50 volt Rubycon at makerspace that avoids single part partorder / Measures 2.24 uF ESR 3.9 ohms / Marked CE W M381 85 degrees C	radial	4.8	5		C4 in box B1, C21 box B2 mounted on back		xx	667-ECA-2GM010B	Panasonic ECA-2GM010B	0.31	0.62
		C5	ECQM1H392KZ	capacitor	Polyester 0.0039 uF 50V 10%	1			polypropylene			7.6			box B1
		C6 7 8 17 18	ECQM1H103KZ	capacitor	Polyester 0.01 uF 50V 10%	5			polypropylene	C6 schematic and parts list says 0.01, but circuit board says 0.1 uF		8.2			A1 and C3 mounted in groups
		C9 10 11	ECQM1H563KZ	capacitor	Polyester 0.056uF 50V 10%	3			polypropylene			11.1			column A across boxes A1-C1
replaced; spacing seems off for lead, little too big because they expand out; flatten leads with pliers carefully; fine	removed	C12	ECEA10V100V	capacitor	Electrolytic 100 uF 10V	1					radial	5.3	8.1	10.8	in box A2		xx	647-UKL1E101KPD1TA	Nichicon UKL1E101KPD1TA	0.53	0.53
replaced	removed	C13	ECEA16Z22	capacitor	Electrolytic 22 uF 16V	1					radial	5.3	8.1	10.8	in box B2		xx	647-UPM2A220MPD1TA	Nichicon UPM2A220MPD1TA	0.57	0.57	667-EEU-FR1H220B	https://www.mouser.com/ProductDetail/Panasonic/EEU-FR1H220B?qs=n1SRcuzDZT24Qqc3p3yDfA%3D%3D
replaced	removed	C14	ECEA16Z10	capacitor	Electrolytic 10uF 16V	1					radial	5.3	5	10.8	in box B2		xx	667-EEU-FR1H100B	Panasonic EEU-FR1H100B	0.23	0.23
replaced this is absolute height limit replacement; it should be shorter	removed	C15	ECEA6V330V	capacitor	Electrolytic 330 uF 6V	1				across VR3	radial	6.9	10.1	14.9	by right connector, in box C3		x	647-UHW1H331MPD	Nichicon UHW1H331MPD	0.69	0.69
replaced	removed	C19	ECOM1H224KZ	capacitor	Polyester 0.22 uF 50V 10%	1			polypropylene	mounted on top of the board		16.2			in box B2
replaced	removed	C20	ECEA50Z4R7	capacitor	Electrolytic 4.7 uF 50V	1				encased glued in pvc with resistor on back of board	radial		5	10.1			xx	667-EEU-EB1H4R7SB	Panasonic EEU-EB1H4R7SB	0.23	0.23
			SFWO 010	spindle oil		1	1			https://www.kabusa.com/frameset.htm?/

					1 k 1 W back glued resistor					no this should be 3k (orange red black gold). It measures good. Clean and leave it							xx	71-CPF11K0000FKEE6
																					Mom’s order is $8.25 + half of shipping

## 2SD389A_equivalents
https://alltransistors.com/crsearch.php?mat=Si&struct=NPN&pc=40&ucb=60&uce=60&ueb=8&ic=4&tj=150&ft=0&cc=0&hfe=30&caps=TO220&cf=on&r1=0&r2=0&r1r2=0
0	2SD389A		Si	NPN	40	60	60	8	4	150	30	TO220
order	Name	Code	Material	Structure	Pc	Vcb	Vce	Veb	Ic	Tj	Hfe	Form
7	2SC3174		Si	NPN	50	330			7	175	30	TO220
13	2SC3524		Si	NPN	40	150			7	150	30	TO220
14	2SC3529		Si	NPN	40	500			5	175	30	TO220
16	2SC3563		Si	NPN	40	500	400		10	150	30	TO220
18	2SC3627		Si	NPN	40	250	250		10	150	30	TO220
19	2SC3823		Si	NPN	40	120			5	175	30	TO220
83	2SD1896		Si	NPN	40	100			5	150	30	TO220
90	2SD2055		Si	NPN	40	80			10	150	30	TO220
91	2SD2151		Si	NPN	50	130	80		10	150	30	TO220
114	BD301A		Si	NPN	55	80	80		8	150	30	TO220
115	BD301B		Si	NPN	55	100	100		8	150	30	TO220
116	BD303		Si	NPN	55	60	60		8	150	30	TO220
117	BD303A		Si	NPN	55	80	80		8	150	30	TO220
118	BD303B		Si	NPN	55	100	100		8	150	30	TO220
150	BUL48		Si	NPN	75	800	400	9	7	150	30	TO220
158	BUS36		Si	NPN	107	250	120	8	12	175	30	TO220
159	BUS37		Si	NPN	107	300	150	8	12	175	30	TO220
160	BUT12		Si	NPN	100	850	400		8	150	30	TO220
161	BUT12A		Si	NPN	125	1000	450		8	150	30	TO220
162	BUT12AFI		Si	NPN	50	1000	450		8	150	30	TO220F
210	MJE204		Si	NPN	75	80	80		5	150	30	TO220
211	MJE51T		Si	NPN	80		300		4	150	30	TO220
212	MJE52T		Si	NPN	80		350		4	150	30	TO220
102	2SD726		Si	NPN	60	100	80		4	150	35	TO220
2	2SC2516A		Si	NPN	40	150		12	5	150	40	TO220
12	2SC3522		Si	NPN	40	500			7	150	40	TO220
21	2SC4273		Si	NPN	40	500	400		5	150	40	TO220
22	2SC4274		Si	NPN	40	500	400		10	150	40	TO220
49	2SD1274		Si	NPN	40	160			6	150	40	TO220
50	2SD1274A		Si	NPN	40	200			6	150	40	TO220
51	2SD1274B		Si	NPN	40	250			6	150	40	TO220
69	2SD1568		Si	NPN	40	100			4	150	40	TO220
87	2SD1964		Si	NPN	50	130			10	150	40	TO220
93	2SD362R		Si	NPN	40	150	70	8	5	150	40	TO220
95	2SD363R		Si	NPN	40	300	120	8	6	150	40	TO220
98	2SD525		Si	NPN	40	100	100		5	150	40	TO220
99	2SD525O		Si	NPN	40	100	100		5	150	40	TO220
110	40879		Si	NPN	75		85		10	150	40	TO220
119	BDS10		Si	NPN	90		60		15	200	40	TO220
120	BDS11		Si	NPN	90		80		15	200	40	TO220
121	BDS12		Si	NPN	90		100		15	200	40	TO220
122	BDS16		Si	NPN	90		120		15	200	40	TO220
123	BDS17		Si	NPN	90		150		15	200	40	TO220
136	BEL406		Si	NPN	60		200		7	175	40	TO220
137	BEL407		Si	NPN	60		150		7	175	40	TO220
152	BUL52B		Si	NPN	50	800	500		6	200	40	TO220
154	BUL53A		Si	NPN	45	700	300		9	200	40	TO220
155	BUL53B		Si	NPN	45	550	250		12	200	40	TO220
156	BUL55B		Si	NPN	50	550	250		4	200	40	TO220
163	BUT55		Si	NPN	105	400	400		12	200	40	TO220
164	BUT60		Si	NPN	125	200	125		15	200	40	TO220
165	BUT62		Si	NPN	125	400	300		15	200	40	TO220
168	CSD362R		Si	NPN	40	150	70	8	5	150	40	TO‑220
169	CSD363		Si	NPN	40	300	120	8	6	150	40	TO‑220
171	CSD363R		Si	NPN	40	300	120	8	6	150	40	TO‑220
182	ECG331		Si	NPN	90	100	100		15	175	40	TO220
192	KSD362R		Si	NPN	40	150	70	8	5	150	40	TO220
193	KSD363		Si	NPN	40	300	120	8	6	150	40	TO220
195	KSD363R		Si	NPN	40	300	120	8	6	150	40	TO220
203	KTD525		Si	NPN	40		100		5	175	40	TO220
205	MJE13009D		Si	NPN	100	700	400	9	12	150	40	TO‑220
206	MJE13009K		Si	NPN	80	700	400	9	12	150	40	TO‑3P TO‑220
207	MJE13009P		Si	NPN	80	700	400	9	12	150	40	TO‑3P TO‑220
149	BUJ302A		Si	NPN	80		1050	24	4	150	42	TO220AB
11	2SC3317		Si	NPN	40	500			5	150	45	TO220
59	2SD1364		Si	NPN	40	300			7	150	45	TO220
70	2SD1580		Si	NPN	40	100			7	150	45	TO220
186	FJP5554		Si	NPN	70	1050	400	15	4		45	TO220
109	3DD742A8		Si	NPN	70	1050	400	12	5	150	48	TO220AB
3	2SC2768		Si	NPN	40	250			7	150	50	TO220
15	2SC3558		Si	NPN	40	100			4	150	50	TO220
24	2SC4512		Si	NPN	50	120	80		6	150	50	TO220
130	BDT81		Si	NPN	125	60	60		15	150	50	TO220F
131	BDT83		Si	NPN	125	80	80		15	150	50	TO220
132	BDT85		Si	NPN	125	100	100		15	150	50	TO220
208	MJE15032		Si	NPN	50		250		8		50	TO220
215	MJE5742G	MJE5742	Si	NPN	100		400	8	8	150	50	TO220AB
17	2SC3626		Si	NPN	40	500	400		8	150	55	TO220
202	KTD3055		Si	NPN	40		120		10	175	55	TO220
5	2SC2810		Si	NPN	50	300			7	200	60	TO220
23	2SC4442		Si	NPN	45	500	400		4	150	60	TO220
42	2SD1241		Si	NPN	60	60			5	150	60	TO220
44	2SD1267		Si	NPN	40	60			4	150	60	TO220
45	2SD1267A		Si	NPN	40	80			4	150	60	TO220
61	2SD1443A		Si	NPN	40	60			10	150	60	TO220
65	2SD1499		Si	NPN	40	100			5	150	60	TO220
74	2SD1720		Si	NPN	40	80			5	150	60	TO220
76	2SD1778		Si	NPN	40	80			4	150	60	TO220
138	BEL866B		Si	NPN	40		100		7	175	60	TO220
143	BU406A		Si	NPN	60	400	200	9	7	150	60	TO220
157	BUL85D		Si	NPN	80	500	250	10	8	150	60	TO220
173	ECG152		Si	NPN	50	60	60		7	175	60	TO220
183	ECG377		Si	NPN	50	80	80		10	175	60	TO220
184	ECG380		Si	NPN	80	150	120		7	175	60	TO220
249	TIPL790		Si	NPN	70	150	120	8	10	150	60	TO220
250	TIPL790A		Si	NPN	70	200	150	8	10	150	60	TO220
57	2SD1345		Si	NPN	40	60			7	150	65	TO220
20	2SC3834F		Si	NPN	40	200	120	8	7	150	70	TO220F
92	2SD362O		Si	NPN	40	150	70	8	5	150	70	TO220
94	2SD363O		Si	NPN	40	300	120	8	6	150	70	TO220
100	2SD525R		Si	NPN	40	100	100		5	150	70	TO220
107	3DA3834		Si	NPN	50	200	120	8	7	150	70	TO220
108	3DA3834F		Si	NPN	40	200	120	8	7	150	70	TO220F
167	CSD362O		Si	NPN	40	150	70	8	5	150	70	TO‑220
170	CSD363O		Si	NPN	40	300	120	8	6	150	70	TO‑220
191	KSD362O		Si	NPN	40	150	70	8	5	150	70	TO220
194	KSD363O		Si	NPN	40	300	120	8	6	150	70	TO220
9	2SC3176		Si	NPN	50	400			7	150	75	TO220
181	ECG291		Si	NPN	40	130	120		4	175	75	TO220
4	2SC2768A		Si	NPN	40	250			7	150	80	TO220
8	2SC3175		Si	NPN	50	400			7	150	80	TO220
10	2SC3231		Si	NPN	40	200			4	150	80	TO220
46	2SD1270		Si	NPN	40	130			5	150	80	TO220
47	2SD1271		Si	NPN	40	130			7	150	80	TO220
48	2SD1271A		Si	NPN	40	150			7	150	80	TO220
26	2SC4848		Si	NPN	40	250	120	12	7	150	100	TO220
105	2SD977		Si	NPN	40	450			4	150	100	TO220
106	2SD987		Si	NPN	40	500		8	5	150	100	TO220
142	BU189		Si	NPN	60	330	150		8	150	100	TO220
144	BU810		Si	NPN	75	600	400		7	150	100	TO220
145	BUD46		Si	NPN	70	850	850		4	150	100	TO220
146	BUD46A		Si	NPN	70	1000	450		4	150	100	TO220
147	BUD47		Si	NPN	100	850	400		8	150	100	TO220
148	BUD47A		Si	NPN	100	1000	400		8	150	100	TO220
174	ECG2315		Si	NPN	60	400	200		8	150	100	TO220
179	ECG261		Si	NPN	65		100		8	150	100	TO220
180	ECG263		Si	NPN	65		100		10	150	100	TO220
185	ECG54		Si	NPN	50	150	150		8	175	100	TO220
204	MJ10012T		Si	NPN	65	600	400	8	10	150	100	TO220
209	MJE15034		Si	NPN	50		350		4		100	TO220
216	MJF10012		Si	NPN	50	600	400	8	10	150	100	TO220F
62	2SD1445A		Si	NPN	40	60			10	150	120	TO220
96	2SD363Y		Si	NPN	40	300	120	8	6	150	120	TO220
101	2SD525Y		Si	NPN	40	100	100		5	150	120	TO220
172	CSD363Y		Si	NPN	40	300	120	8	6	150	120	TO‑220
196	KSD363Y		Si	NPN	40	300	120	8	6	150	120	TO220
25	2SC4559		Si	NPN	40	500	400		7	175	150	TO220
58	2SD1349		Si	NPN	50	500			7	150	150	TO220
97	2SD5018		Si	NPN	50	600	275	10	4	150	150	TO220
141	BU184		Si	NPN	60	400	200		10	150	200	TO220
198	KSD5740		Si	NPN	80		300	8	8	150	200	TO220
199	KSD5741		Si	NPN	80		350	8	8	150	200	TO220
200	KSD5742		Si	NPN	80		400	8	8	150	200	TO220
213	MJE5740		Si	NPN	80	600	300	8	8	150	200	TO220
214	MJE5742		Si	NPN	80	800	400	8	8	150	200	TO220
245	SM2175		Si	NPN	60		400		15	200	200	TO220
246	TIP150		Si	NPN	80	300	300	8	7	150	200	TO220
247	TIP151		Si	NPN	80	350	350	8	7	150	200	TO220
248	TIP152		Si	NPN	80	400	400	8	7	150	200	TO220
86	2SD1956		Si	NPN	40	120			7	150	300	TO220
31	2SD1118		Si	NPN	50	80		15	10	150	400	TO220
36	2SD1158		Si	NPN	40	80		10	8	150	400	TO220
37	2SD1162		Si	NPN	40	500		10	10	150	400	TO220
103	2SD835		Si	NPN	40	400		15	6	150	400	TO220
43	2SD1245		Si	NPN	40	500			6	150	500	TO220
84	2SD1909		Si	NPN	45	500	300		6	150	500	TO220
125	BDT21		Si	NPN	62	130	130		8	150	500	TO220
201	KTD1937		Si	NPN	40		80		10	175	500	TO220F
226	RCA9203		Si	NPN	50		400		4	150	500	TO220
227	RCA9203A		Si	NPN	50		250		4	150	500	TO220
228	RCA9203B		Si	NPN	50		300		4	150	500	TO220
229	RCA9203C		Si	NPN	50		350		4	150	500	TO220
1	2SC2491		Si	NPN	50	100		15	6	150	600	TO220
111	BD267		Si	NPN	55	80	60		8	150	750	TO220
112	BD267A		Si	NPN	55	100	80		8	150	750	TO220
113	BD267B		Si	NPN	55	120	100		8	150	750	TO220
133	BDV45		Si	NPN	62.5	60			8	175	750	TO220
134	BDV47		Si	NPN	62.5	80			8	175	750	TO220
135	BDV49		Si	NPN	62.5	100			8	175	750	TO220
188	HBDW93C		Si	NPN	80	100	100		12	150	750	TO220
218	RCA9201		Si	NPN	65		300		5	150	750	TO220
219	RCA9201A		Si	NPN	65		150		5	150	750	TO220
220	RCA9201B		Si	NPN	65		200		5	150	750	TO220
221	RCA9201C		Si	NPN	65		250		5	150	750	TO220
222	RCA9202		Si	NPN	65		450		4	150	750	TO220
223	RCA9202A		Si	NPN	65		300		4	150	750	TO220
224	RCA9202B		Si	NPN	65		350		4	150	750	TO220
225	RCA9202C		Si	NPN	65		400		4	150	750	TO220
64	2SD1474		Si	NPN	40	100			6	150	800	TO220
67	2SD1533		Si	NPN	45	500			7	150	800	TO220
32	2SD1122		Si	NPN	80	200			5	150	1000	TO220
33	2SD1123		Si	NPN	100	200			8	150	1000	TO220
34	2SD1124		Si	NPN	80	80			8	150	1000	TO220
35	2SD1125		Si	NPN	100	80			12	150	1000	TO220
124	BDS20		Si	NPN	50		80		5	200	1000	TO220
140	BTD7521E3	D7521	Si	NPN	80	90	90	9	10	150	1000	TO‑220AB
178	ECG2343		Si	NPN	125		120		12	150	1000	TO220
187	FJP9100		Si	NPN	40	600	275	10	4	150	1000	TO‑220
189	HEPS9150		Si	NPN	65	60			8	150	1000	TO220
190	HEPS9151		Si	NPN	65	100			8	150	1000	TO220
197	KSD5018		Si	NPN	40	600	275	10	4	150	1000	TO220
230	SGSD00020		Si	NPN	70	650	400		8	175	1000	TO220
231	SGSD93E		Si	NPN	80	160	140		12	175	1000	TO220
232	SGSD93F		Si	NPN	80	180	160		12	175	1000	TO220
233	SGSD93G		Si	NPN	80	200	180		12	175	1000	TO220
244	SM2174		Si	NPN	80		80		15	200	1000	TO220
52	2SD1276		Si	NPN	40	60			4	150	1500	TO220
53	2SD1276A		Si	NPN	40	80			4	150	1500	TO220
54	2SD1277		Si	NPN	45	60			8	150	1500	TO220
55	2SD1277A		Si	NPN	45	80			8	150	1500	TO220
63	2SD1446		Si	NPN	40	500			6	150	2000	TO220
68	2SD1535		Si	NPN	45	500			7	150	2000	TO220
104	2SD840		Si	NPN	40	70	60	20	5	180	2000	TO220
126	BDT65		Si	NPN	125	60	60		12	150	2000	TO220
127	BDT65A		Si	NPN	125	80	80		12	150	2000	TO220
128	BDT65B		Si	NPN	125	100	100		12	150	2000	TO220
129	BDT65C		Si	NPN	125	120	120		12	150	2000	TO220
166	CN102		Si	NPN	60		130		10		2000	TO‑220
177	ECG2336		Si	NPN	45		60		8	150	2000	TO220
217	NTE2543		Si	NPN	40	300	250	20	6		2000	TO220
30	2SD1072		Si	NPN	40	160		20	5	150	2500	TO220
27	2SD1025		Si	NPN	50	200	200		8	175	3000	TO220
28	2SD1026		Si	NPN	100	100	100		15	175	3000	TO220
29	2SD1027		Si	NPN	100	200	200		15	175	3000	TO220
66	2SD1500		Si	NPN	40	150	100	8	10	150	3000	TO220
85	2SD1932		Si	NPN	40	80			4	150	3000	TO220
175	ECG2326		Si	NPN	40		100		8	150	3000	TO220
39	2SD1170		Si	NPN	70	120			5	175	4000	TO220
40	2SD1176		Si	NPN	45	60			8	175	4000	TO220
41	2SD1176A		Si	NPN	45	80			8	175	4000	TO220
60	2SD1386		Si	NPN	50	140			8	150	4000	TO220
176	ECG2334		Si	NPN	40		60		5	150	4000	TO220
6	2SC3146		Si	NPN	40	70			7	150	5000	TO220
56	2SD1315		Si	NPN	40	150			15	175	5000	TO220
71	2SD1607		Si	NPN	40	120			10	150	5000	TO220
72	2SD1608		Si	NPN	50	120			8	150	5000	TO220
75	2SD1773		Si	NPN	50	120	120		8	150	5000	TO220
77	2SD1888		Si	NPN	40	120			6	150	5000	TO220
88	2SD1986		Si	NPN	40	60			4	150	5000	TO220
139	BR618		Si	NPN	40	250	200	10	4	150	5000	TO220
73	2SD1634		Si	NPN	50	100			8	150	6000	TO220
38	2SD1169		Si	NPN	40	150			5	175	10000	TO220
89	2SD2024		Si	NPN	40	120			8	150	10000	TO220
78	2SD1891		Si	NPN	40	110			4	150	15000	TO220
79	2SD1892		Si	NPN	45	120			5	150	15000	TO220
80	2SD1893		Si	NPN	50	150			6	150	15000	TO220
81	2SD1894		Si	NPN	70	160			7	150	15000	TO220
82	2SD1895		Si	NPN	100	160			8	150	15000	TO220
151	BUL52AFI		Si	NPN	45	1000	500		6			TO220F
153	BUL52BFI		Si	NPN	45	800	400		8			TO220F
234	SGSF321		Si	NPN	70	850	400		5	175		TO220
235	SGSF323		Si	NPN	70	850	450		5	175		TO220
236	SGSF324		Si	NPN	70	1200	600		4	175		TO220
237	SGSF341		Si	NPN	85	850	400		10	175		TO220
238	SGSF343		Si	NPN	85	1000	450		8	175		TO220
239	SGSF344		Si	NPN	85	1200	600		7	175		TO220
240	SGSIF341		Si	NPN	40	850	400		10	175		TO220F
241	SGSIF343		Si	NPN	40	1000	450		8	175		TO220F
242	SGSIF344		Si	NPN	40	1200	600		7	175		TO220F
243	SGSIF345		Si	NPN	40	1300	600		7	175		TO220F

## debugging_measures
ref_number_set	ref_number	Part_number	Type	description	notes	position	In-Place ESR	Good ESR	Rough Good ESR
TR1		2SD389A-Q	Transistor	NPN Transistor
TR2		2SA720-R	Transistor	Transistor
TR3 12 13 15		2SC1328-T	Transistor	Transistors
TR4 5 6 10 11 14		2SA666AI-R	Transistor	Transistors
TR7 8 9		2SC1384A-R	Transistor	Transistors
D1 2		RVD10DC2	Diode	Diode
D3 4		RVD10DC2R	Diode	Diode
D5 6 7 8 9 11	D5	SVD1S1555	Diode	Diodes	found in prior reference for AU-717 build as a Toshiba Diode: crosses to 1S2076 VR30 V 150mA VF.8V IF 10 mA		measure conductive
D5 6 7 8 9 11	D6						measure conductive
D5 6 7 8 9 11	D7						measure conductive
D5 6 7 8 9 11	D8
D5 6 7 8 9 11	D9
D5 6 7 8 9 11	D11
D10		OA90	Diode	Diode
ZD1		SVDRD18EC	Diode	18V Zener
ZD2		SVDRD6.2E	Diode	6.2V Zener	6.2V 1/2W zener used in AU-717 had similar part description RD-6.2E (B)
T1		ELM10S123	Transformer	Oscillator
R1		ERD12FJ752	resistor	Carbon 7.5kOhm 1/2W 5%
R2		ERD25TJ681	resistor	Carbon 680 Ohm 1/4W 5%
R3 31		ERD25TJ123	resistor	Carbon 12kOhm 1/4W 5%
R4		ERD25TJ622	resistor	Carbon 5.2kOhm 1/4W 5%
R5 11 18		ERD25TJ392	resistor	Carbon 3.9kOhm 1/4W 5%
R6		ERD14FJ330	resistor	Carbon 33 Ohm 1/4W 5%
R7		ERX12ANJR47	resistor	Metal 0.47 Ohm 1/4W 5%
R8 26 35		ERD25TJ102	resistor	Carbon 1kOhm 1/4W 5%
R9 14 21		ERD25TJ332	resistor	Carbon 3.3kOhm 1/4W 5%
R10		ERD25TJ183	resistor	Carbon 18kOhm 1/4W 5%
R12		ERD25TJ132	resistor	Carbon 1.3kOhm 1/4W *5%
R13		ERD25TJ911	resistor	Carbon 910 Ohm 1/4W 5%
R15		ERO25CKF2002	resistor	Metal 20kOhm 1/4W +1%
R16		ERO25CKF1802	resistor	Metal 18kOhm 1/4W +1%
R17 19 22 24		ERD25TJ153	resistor	Carbon 15kOhm 1/4W 5%
R20 23 25		ERD25TJ512	resistor	Carbon 5.1kOhm 1/4W 5%
R27 28		ERO25CKF2402	resistor	Metal 24kOhm 1/4W +1%
R29		ERD25TJ182	resistor	Carbon 1.8kOhm 1/4W 5%
R30		ERD25TJ751	resistor	Carbon 750 Ohm 1/4W 5%
R32		ERD25TJ105	resistor	Carbon 1MOhm 1/4W 5%
R33		ERD25TJ224	resistor	Carbon 220kOhm 1/4W 5%
R34		ERD14FJ101	resistor	Carbon 100 Ohm 1/4W 5%
R36		ERD25TJ203	resistor	Carbon 20kOhm 1/4W 5%
R37 40		ERD25TJ433	resistor	Carbon 43kOhm 1/4W 5%
R38		ERD25TJ753	resistor	Carbon 75kOhm 1/4W 5%
R42		ERD12FJ302	resistor	Carbon 3kOhm 1/4W 5%
VR1 2		EVLS3AA15B23	Variable Resistor	2kOhm (B)
VR3		EVLS0AA00B23	Variable Resistor	2kOhm (B)
VR4		EVLS0AA00B52	Variable Resistor	500 Ohm (B)
C1	C1	ECEB50V470	capacitor	Electrolytic 470 uF 50V			0.15	0.28	<5
C2	C2	ECEA25V33V	capacitor	Electrolytic 33 uF 25V			0.8	4	<3
C3	C3	ECQM1H153KZ	capacitor	Polyester 0.015uF 50V 10%			96		<50
C4 21	C4	ECEA50Z1	capacitor	Electrolytic 1uF 50V			6.6	75	<50
C4 21	C21	ECEA50Z1	capacitor	Electrolytic 1uF 50V			5.1	75	<50
C5	C5	ECQM1H392KZ	capacitor	Polyester 0.0039 uF 50V 10%			no measure		<50
C6 7 8 17 18	C6	ECQM1H103KZ	capacitor	Polyester 0.01 uF 50V 10%	C6 schematic and parts list says 0.01, but circuit board says 0.1 uF		no measure		<50
C6 7 8 17 18	C7	ECQM1H103KZ	capacitor	Polyester 0.01 uF 50V 10%			85/no measure		<50
C6 7 8 17 18	C8	ECQM1H103KZ	capacitor	Polyester 0.01 uF 50V 10%			no measure		<50
C6 7 8 17 18	C17	ECQM1H103KZ	capacitor	Polyester 0.01 uF 50V 10%			no measure		<50
C6 7 8 17 18	C18	ECQM1H103KZ	capacitor	Polyester 0.01 uF 50V 10%			no measure		<50
C9 10 11	C9	ECQM1H563KZ	capacitor	Polyester 0.056uF 50V 10%			24	75	<50
C9 10 11	C10	ECQM1H563KZ	capacitor	Polyester 0.056uF 50V 10%			26	75	<50
C9 10 11	C11	ECQM1H563KZ	capacitor	Polyester 0.056uF 50V 10%			23	75	<50
C12	C12	ECEA10V100V	capacitor	Electrolytic 100 uF 10V			2.6	2.5	<2
C13	C13	ECEA16Z22	capacitor	Electrolytic 22 uF 16V			0.9	9.6	<2
C14	C14	ECEA16Z10	capacitor	Electrolytic 10uF 16V			2.1	21	<2
C15	C15	ECEA6V330V	capacitor	Electrolytic 330 uF 6V			0.4	.62-1.3	<2
C19	C19	ECOM1H224KZ	capacitor	Polyester 0.22 uF 50V 10%	mounted on top of the board		7.1		<50
C20	C20	ECEA50Z4R7	capacitor	Electrolytic 4.7 uF 50V			3.6	28	<10